## Sheet1
Scan speed | 5 | mm/s
Source | Value | Units | Probability Distribution | Divisor | Sensitivity Coefficient | Standard Uncertainty
Packet latency | 0.005 | mm | exponential | 1 | 1 | 0.005 | using geometric mean. (std dev == mean)
CMM speed std dev k=1 | TBD | mm/s | normal |  | 1 |  | need to perform speed tests with CMM using interferometer and precision rtc
Packet transmit std dev k=1 | 0.0015 | mm | normal | 1 | 1 | 0.0015
CMM position | 0.0035 | mm | rectangular | root 3 | 1 | 0.0020207
0.0055976
0.010971