## Sheet1
Scan speed | 5 | mm/s
Sample rate (approx) | 1578 | S/s
Combined uncertainty | 0.023072
k=2 | 0.046145
Source | Value | Units | Sensitivity Coefficient | Probability Distribution | Divisor | Standard Uncertainty | Notes
Packet latency | 0.0015 | s | 5 | exponential | 1 | 0.0075 | using geometric mean. (std dev == mean)
CMM position | 0.0035 | mm | 1 | rectangular | 1.7321 | 0.0020207
FSV x position error | 0.006 | mm | 1 | normal | 1 | 0.006
FSV y position error | 0.006 | mm | 1 | normal | 1 | 0.006
FSV z position error | 0.02 | mm | 1 | normal | 1 | 0.02